## Munka1
The thermocouple measures the airflow's temperature, and switch on the infralamp
The measured temperature changing in the function of the time, and simulated as a single-capacity element
| τ [sec] | Tmeasured(τ) | Tshifted(τ) | Tcalc. (τ) | ΔT variance square
Switch on | 0 | 28.0116 | 0 | 0 | 0%
| 1 | 34.9476 | 6.9359 | 7.0992 | 2.667%
| 2 | 39.9225 | 11.9108 | 12.1053 | 3.782%
| 3 | 43.5011 | 15.4894 | 15.6354 | 2.13%
| 4 | 46.0549 | 18.0433 | 18.1247 | 0.6621%
| 5 | 47.8884 | 19.8767 | 19.88 | 0.001053%
| 6 | 49.2037 | 21.192 | 21.1178 | 0.5515%
| 7 | 50.1557 | 22.1441 | 21.9906 | 2.355%
| 8 | 50.8415 | 22.8299 | 22.6061 | 5.006%
| 9 | 51.3198 | 23.3082 | 23.0401 | 7.183%
| 10 | 51.6594 | 23.6477 | 23.3462 | 9.092%
| 11 | 51.9251 | 23.9135 | 23.562 | 12.35%
Stabilized | 12 | 52.0898 | 24.0782 | 23.7142 | 13.25%
| T0 | 24.0782
Looking for the time constant
|  | Time constant: | 2.8615 | [s]
|  | Sum of the variance square |  |  | = | 0.59029
|  | Tools - Goal Seek: |  |  | Formula cell: | G26
[5 empty] | Target value | 0
[5 empty] | Varible cell | D24
The methode to determining the time constant is makeing the sum of the variance square (error) to minimum, with goal seeking
(if the goal seek can not find the time constant, try the iteration manualy !)